## R4-PA-C2
Rack U Location | MOC name | # U's | Server Info |  |  | Switch WWN | Power |  | 10G Nic 1 (left or top) (left or top) |  |  | 10G Nic 2 (right or bottom) |  |  | 1G Nic 1 (left or top) |  |  | 1G Nic 2 (right or bottom) |  |  | Management Port |  |  | Warranty Type | Notes
|  |  | Make | Model | Serial # |  | Port 1 (Left or Top) | Port 2 (Right or Bottom) | MAC | Link To | IP | MAC | Link To | IP | MAC | Link To | IP | MAC | Link To | IP | MAC | Link To | IP
44 | --
43 | C1 (RBridge 103) | 1 | Brocade | VDX6740 | CPL3834L073 | 10:00:50:EB:1A:DE:B0:74 | PDUL-L1-P1 | PDUR-L1-P1 | n/a |  |  | n/a |  |  | n/a |  |  | n/a |  |  | 50:EB:1A:DE:B0:75 | moc-jun3300-1 p14 | 10.10.10.66 | ?
42 | B1 (RBridge 102) | 1 | Brocade | VDX6740 | CPL3831L086 | 10:00:50:EB:1A:A4:2A:F4 | PDUL-L1-P2 | PDUR-L1-P2 | n/a |  |  | n/a |  |  | n/a |  |  | n/a |  |  | 50:EB:1A:A4:2A:F5 | moc-jun3300-1 p13 | 10.10.10.65 | ?
41 | A1 (RBridge 101) | 1 | Brocade | VDX6740 | CPL3831L07W | 10:00:50:EB:1A:A4:19:D8 | PDUL-L1-P3 | PDUR-L1-P3 | n/a |  |  | n/a |  |  | n/a |  |  | n/a |  |  | 50:EB:1A:A4:19:D9 | moc-jun3300-1 p12 | 10.10.10.64 | ?
40
39 |  | 1 | IBM (Lenovo) | Blade RackSwitch G8000F | ? | ? | unplugged | unplugged | [15 empty] | ?
38 | -- | [23 empty] | This U left empty to account for sag of Lenovo mgmt switches; also allows possibility of a cable management device
37 | ceph-quanta03 | 1 | Quanta | QSSC-S99-1U | QTFCET1240015 | - | PDUL-L2-P1 | PDUR-L2-P1 | e8:9a:8f:23:42:3f | Brocade_C1_p39 |  | e8:9a:8f:23:42:3e | Brocade_A1_p38 |  | 60:eb:69:fe:4a:20 | moc-jun3300-p44 |  | 60:eb:69:fe:4a:21 | (no cable) |  | 60:eb:69:fe:4a:cf | moc-jun3300_p38 | 10.10.10.96 | None | on Quanta, 10G Nic 1 is labeled p3 and is to the right, Nic 2 is labeled p4 and is to the left;
36 | ceph-quanta02 | 1 | Quanta | QSSC-S99-1U | QTFCET1240007 | - | PDUL-L2-P2 | PDUR-L2-P2 | e8:9a:8f:23:43:17 | Brocade_B1_p39 |  | e8:9a:8f:23:43:16 | Brocade_C1_p38 |  | 60:eb:69:fe:49:f6 | moc-jun3300-p42 |  | 60:eb:69:fe:49:f7 | (no cable) |  | 60:eb:69:fe:4a:b8 | moc-jun3300_p37 | 10.10.10.97 | None
35 | ceph-quanta01 | 1 | Quanta | QSSC-S99-1U | QTFCET1240010 | - | PDUL-L2-P3 | PDUR-L2-P3 | e8:9a:8f:23:41:21 | Brocade_A1_p39 |  | e8:9a:8f:23:41:20 | Brocade_B1_p38 |  | 60:eb:69:fe:49:f8 | moc-jun3300-p41 |  | 60:eb:69:fe:49:f9 | (no cable) |  | 60:eb:69:fe:4a:ba | moc-jun3300_p36 | 10.10.10.98 | None | replaced NIC with one from dead server, AND replaced cable, which was also bad!
34 | --
33 | --
32 | --
31 | --
30 | --
29 | --
28 | --
27 | --
26 | --
25 | (Chris Hill's supermicro) | 1 |  |  |  |  | not plugged in
24 | --
23 | --
22 | --
21 | --
19-20 | ceph-lenovo10 | 2 | IBM (Lenovo) | 5466 | KQ7MN0M | - | (top unit not installed, but slot exists) | ?PDUL-L2-P9 | 90e2.baad.8e2d | Brocade_A1_p4 |  | 90e2.baad.8e2c | Brocade_B1_p20 | [7 empty] | 40:f2:e9:75:1b:85 | moc-jun3300-p33 | 10.10.10.100 | Next Business Day | On Lenovo, I labeled p4 to the left, p5 to the right, to match the way the 1G ports are labeled
17-18 | ceph-lenovo09 | 2 | IBM (Lenovo) | 5466 | 06WRXR9 | - | ?PDUR-L3-P6 | ?PDUL-L2-P10 | a036.9f39.aa01 | Brocade_C1_p3 |  | a036.9f39.aa00 | Brocade_A1_p19 | [7 empty] | 40:f2:e9:75:47:3d | moc-jun3300-p32 | 10.10.10.101 | Next Business Day
15-16 | ceph-lenovo08 | 2 | IBM (Lenovo) | 5466 | 06WRXR8 | - | ?PDUR-L3-P7 | ?PDUL-L2-P11 | a036.9f2a.ea81 | Brocade_C1_p2 |  | a036.9f2a.ea80 | Brocade_A1_p18 | [7 empty] | 40:f2:e9:75:5a:ed | moc-jun3300-p31 | 10.10.10.102 | Next Business Day
13-14 | ceph-lenovo07 | 2 | IBM (Lenovo) | 5466 | 06WRXA0 | - | ?PDUR-L3-P8 | ?PDUL-L2-P12 | a036.9f37.3ac5 | Brocade_C1_p1 |  | a036.9f37.3ac4 | Brocade_A1_p17 | [7 empty] | 40:f2:e9:75:24:d5 | moc-jun3300-p30 | 10.10.10.103 | Next Business Day | **These 10 IPMI addressses were configured by Bob Newton**
11-12 | ceph-lenovo06 | 2 | IBM (Lenovo) | 5466 | 06WTFC9 | - | (top unit not installed, but slot exists) | ?PDUR-L3-P1 | a036.9f44.7929 | Brocade_B1_p3 |  | a036.9f44.7928 | Brocade_C1_p19 | [7 empty] | 40:f2:e9:75:52:7d | moc-jun3300-p29 | 10.10.10.104 | Next Business Day
9-10 | ceph-lenovo05 | 2 | IBM (Lenovo) | 5466 | 06WTFD2 | - | (top unit not installed, but slot exists) | ?PDUR-L3-P2 | a036.9f44.a6c9 | Brocade_B1_p2 |  | a036.9f44.a6c8 | Brocade_C1_p18 | [7 empty] | 40:f2:e9:75:51:75 | moc-jun3300-p28 | 10.10.10.105 | Next Business Day
7-8 | ceph-lenovo04 | 2 | IBM (Lenovo) | 5466 | 06WTFD3 | - | (top unit not installed, but slot exists) | ?PDUR-L3-P3 | a036.9f44.a5ad | Brocade_B1_p1 |  | a036.9f44.a5ac | Brocade_C1_p17 | [7 empty] | 40:f2:e9:75:57:6d | moc-jun3300-p27 | 10.10.10.106 | Next Business Day
5-6 | ceph-lenovo03 | 2 | IBM (Lenovo) | 5466 | 06WRWZ9 | - | (top unit not installed, but slot exists) | ?PDUL-L3-P14 | a036.9f37.38c5 | Brocade_A1_p3 |  | a036.9f37.38c4 | Brocade_B1_p19 | [7 empty] | 40:f2:e9:75:fe:f5 | moc-jun3300-p26 | 10.10.10.107 | Next Business Day
3-4 | ceph-lenovo02 | 2 | IBM (Lenovo) | 5466 | 06WTFD1 | - | (top unit not installed, but slot exists) | ?PDUL-L3-P15 | a036.9f44.a6c5 | Brocade_A1_p2 |  | a036.9f44.a6c4 | Brocade_B1_p18 | [7 empty] | 40:f2:e9:75:62:9d | moc-jun3300-p25 | 10.10.10.108 | Next Business Day
1-2 | ceph-lenovo01 | 2 | IBM (Lenovo) | 5466 | 06WTFD0 | - | (top unit not installed, but slot exists) | ?PDUL-L3-P16 | a0:36:9f:44:7b:51 | Brocade_A1_p1 |  | a036.9f44.7b50 | Brocade_B1_p17 | [7 empty] | 40:f2:e9:75:5e:e5 | moc-jun3300-p24 | 10.10.10.109 | Next Business Day
PDUL |  |  | PDUR
Serial # | ADXJ0000078 |  | Serial # | ADXJ0000080
MAC | 00:0A:9C:53:3D:03 |  | MAC | 00:0A:9C:53:3D:05

## R4-PA-C4
Rack U Location | MOC name | # U's | Make | Model | Serial # | Switch WWN | Power |  | 10G Nic 1 (left or top) |  |  | 10G Nic 2 (right or bottom) |  |  | 1G Nic 1 (left or top) |  |  | 1G Nic 2 (right or bottom) |  |  | Management Port |  |  | Warranty Type | Notes
[7 empty] | Port 1 (Left or Top) | Port 2 (Right or Bottom) | MAC | Link To | IP | MAC | Link To | IP | MAC | Link To | IP | MAC | Link To | IP | MAC | Link To | IP
44 | --
43 | D6 (RBridge 104) | 1 | Brocade | VDX6740 | CPL3839L055 | 10:00:50:EB:1A:E7:86:F8 | PDUL-L1-P9 | PDUR-L1-P9 | n/a |  |  | n/a |  |  | n/a |  |  | n/a |  |  | 50:eb:1a:e7:86:f9 | moc-jun3300-1 p15 | 10.10.10.67 | ?
42 | Juniper mgmt | 1 | Juniper | EX3300-48T | GA0214480528 | -- | PDUR-L1-P1 | n/a | n/a |  |  | n/a |  |  | n/a |  |  | n/a |  |  | f0:1c:2d:e8:89:01 | n/a | 10.10.10.1 | ? | For port mappings see "Engage1_mgmt_cable_map.xlsx"
41 | engage1-emergency | 1 | Quanta | QSSC-S99-1U | QTFCET1240008 | -- | PDUL-L1-P2 | PDUR-L1-P2 | e8:9a:8f:22:f5:af | CSAIL uplink 1 | 128.52.60.97 | e8:9a:8f:22:f5:ae | Rbridge-104 - p7 |  | 60:eb:69:fe:48:6e | moc-jun3300-1 - p45 | 10.10.10.126 | 60:eb:69:fe:48:6f | Dell Switch - r5:pA:c1 | 10.10.10.129 | 60:eb:69:fe:48:f5 | moc-jun3300-1 p0 | 10.10.10.22 | None
40 | --
39 | --
38 | --
37 | --
36 | --
35 | --
34 | --
33 | --
32 | --
31 | --
30 | --
29 | --
28 | --
27 | --
26 | --
25 | --
24 | --
23 | qkt8 (dead server, for parts) | 1 |  |  | QTFCET1240017 | - | not plugged in | not plugged in |  | not connected |  |  | not connected | [8 empty] | not connected | n/a | None
22 | --
21 | --
20 | --
19 | --
18 | --
17 | --
16 | --
15 | --
14 | --
13 | --
12 | --
11 | --
10 | --
9 | --
8 | --
7 | --
6 | moc-compute01 | 1 | Quanta | QSSC-S99-1U | QTFCET1240009 | - | PDUL-L3-P6 | PDUR-L2-P6 | e8:9a:8f:23:43:15 | Rbridge-104_p22 |  | e8:9a:8f:23:43:14 | Rbridge-104_p6 |  | 60:eb:69:fe:49:fa | not connected |  | 60:eb:69:fe:49:fb | not connected |  | 60:eb:69:fe:4a:bc | moc-jun3300-1 p6 | 10.10.10.21 | None
5 | moc-control02 | 1 | Quanta | QSSC-S99-1U | QTFCET1240023 | - | PDUL-L3-P14 | PDUR-L2-P14 | 60:eb:69:c6:36:e7 | Rbridge-104_p21 |  | 60:eb:69:c6:36:e6 | Rbridge-104_p5 |  | 60:eb:69:fe:48:7c | not connected |  | 60:eb:69:fe:48:7d | not connected |  | 60:eb:69:fe:48:fb | moc-jun3300-1 p5 | 10.10.10.20 | None
4 | moc-control01 | 1 | Quanta | QSSC-S99-1U | QTFCET1240013 | - | PDUL-L3-P7 | PDUR-L2-P7 | e8:9a:8f:23:41:1f | Rbridge-104_p20 |  | e8:9a:8f:23:41:1e | Rbridge-104_p4 |  | 60:eb:69:fe:4a:3e | not connected |  | 60:eb:69:fe:4a:3f | not connected |  | 60:eb:69:a5:d2:0b | moc-jun3300-1 p4 | 10.10.10.19 | None
3 | moc-sdn01 | 1 | Quanta | QSSC-S99-1U | QTFCET1240014 | - | PDUL-L3-P15 | PDUR-L2-P15 | e8:9a:8f:23:43:1b | Rbridge-104_p19 |  | e8:9a:8f:23:43:1a | Rbridge-104_p3 |  | 60:eb:69:fe:49:ce | not connected |  | 60:eb:69:fe:49:cf | not connected |  | 60:eb:69:fe:4a:a3 | moc-jun3300-1 p3 | 10.10.10.18 | None
2 | moc-services01 | 1 | Quanta | QSSC-S99-1U | QTFCET1240020 | - | PDUL-L3-P8 | PDUR-L2-P8 | 60:eb:69:c6:36:e5 | Rbridge-104_p18 |  | 60:eb:69:c6:36:e4 | Rbridge-104_p2 |  | 60:eb:69:fe:49:2a | moc-jun3300-1_p43 |  | 60:eb:69:fe:49:2b | not connected |  | 60:eb:69:fe:4a:50 | moc-jun3300-1 p2 | 10.10.10.17 | None
1 | moc-haas01 | 1 | Quanta | QSSC-S99-1U | QTFCET1240022 | - | PDUL-L3-P16 | PDUR-L2-P16 | 60:eb:69:c6:36:eb | Rbridge-104_p17 |  | 60:eb:69:c6:36:ea | Rbridge-104_p1 |  | 60:eb:69:fe:49:80 | moc-jun3300-1_p45 |  | 60:eb:69:fe:49:81 | not connected |  | 60:eb:69:fe:4a:7c | moc-jun3300-1 p1 | 10.10.10.16 | None
PDUL |  |  | PDUR
Serial # | PDXJ0000231 |  | Serial # | PDXJ0000233
MAC | 00:0A:9C:52:56:84 |  | MAC | 00:0A:9C:52:56:86

## Additional Equipment
Make | Model | Serial # | MAC Address | Storage Location | Description
Brocade | VDX6740 | CPL3839L04Z | ? | Piyanai's Office | Extra Brocade Switch 1 of 3, plus Rail Kit
Brocade | VDX6740 | CPL3839L056 | ? | Piyanai's Office | Extra Brocade Switch 2 of 3, plus Rail Kit
Brocade | VDX6740 | CPL3839L057 | 50:EB:1A:E7:42:A0 | PRB Server Room (5th Floor) | Extra Brocade Switch 3 of 3, plus Rail Kit
IBM (Lenovo) | Blade RackSwitch G8000F | CH491700TI | ? | Team Room | One of the 2 Lenovo mgmt switches; brought back to BU for testing purposes
Brocade | ? | ? | ? | Piyanai's Office | Brocade mgmt switch + rail kit | ? | removed this upper switch 1/27/2016 in order to bring it back for experimentation
Brocade | ? | ? | ? | Piyanai's Office | Brocade mgmt switch + rail kit
Brocade | ? | ? | ? |  | power supply x2

## README
"Left" and "Right" are as observed from the hot aisle (even if the port in question is on the cold aisle side of the unit)
WWN's for Brocade switches are 10:00 prepended to the MAC address
PDU Ports
| 1 | 9
| 2 | 10
| 3 | 11
| 4 | 12
| 5 | 13
| 6 | 14
| 7 | 15
| 8 | 16
PDU Phases
L1
L2
L3