## R4-PA-C23 Rack Layout
Rack U Location | MOC name | # U's | Server Info |  |  | Power |  | 10G Nic 1 (left or top) (left or top) |  |  | 10G Nic 2 (right or bottom) |  |  | 1G Nic 1 (left or top) |  |  | 1G Nic 2 (right or bottom) |  |  | Management Port |  |  | Warranty Type | Notes
|  |  | Make | Model | Serial # | Port 1 (Left or Top) | Port 2 (Right or Bottom) | MAC | Link To | IP | MAC | Link To | IP | MAC | Link To | IP | MAC | Link To | IP | MAC | Link To | IP
44
43
42
41 | ? | 1 | Cisco | Catalyst 3550 | FDO2008Q1MD | PDUL-L1-P1 | PDUR-L1-P9 | ~ | ~ | ~ | ~ | ~ | ~ | ~ | ~ | ~ | ~ | ~ | ~ | ~ | ~ | 10.10.10.3
40 | ? | 1 | Cisco | Nexus 3548 | FOC1803R17P | PDUL-L1-P9 | PDUR-L1-P16 | ~ | ~ | ~ | ~ | ~ | ~ | ~ | ~ | ~ | ~ | ~ | ~ | ~ | ~ | 10.10.10.4
39
38
37
36
35
34
33
32
31
30
29
28
27
26
25
24
23
22
21
20
19
18
17
16 | ? | 1 | SuperMicro | X9DRW-3LN4F+ | S10508325C32725 | PDUL-L2-P7 | PDUL-L2-P15 |  | nexus-p19 | [5 empty] | catalyst-p19 |  | not plugged in |  |  | ? |  | 10.10.10.202
15 | ? | 1 | SuperMIcro | X9DRW-3LN4F+ | S10508325C32731 | PDUL-L2-P8 | PDUR-L2-P16 |  | nexus-p18 |  | not plugged in |  |  |  | catalyst-p18 |  | not plugged in |  |  | ? |  | 10.10.10.201
13-14 | ? | 2 | Dell | ? | J0RVL02 | PDUL-L2-P9 | PDUR-L2-P1 | ~ | ~ | ~ | ~ | ~ | ~ | ~ | ~ | ~ | ~ | ~ | ~ | ~ | ~ | ~
11-12 | ? | 2 | Dell | R720 | JLLWL02 | PDUL-L3-P9 | PDUR-L3-P1 | ? | nexus-p17 | ? | not plugged in |  |  | ? | catalyst-p17 | ? | not plugged in |  |  | ? | ? | 10.10.10.203 |  | Note - this server has 4 1G NICs
1-10 Chassis | ? | 10 | Dell | M1000e | J8GTM02 | 16 Blades are powered by the M1000e chassis |  | 10G Module is in slot A1 |  | ~ | ~ | ~ | ~ | 1G Nic Module is in slot B1 |  | ~ | ~ | ~ | ~ | ? | ? | 10.10.10.210 |  | Dell M1000e has 2 CMC ports and one KVM port:
blade 16 | ? | ~ | Dell | M620 | ? | [Power Supply on Chassis] | [PDU location] | ? | nexus-p16 | ? | ~ | ~ | ~ | ? | catalyst-p16 | ? | ~ | ~ | ~ | ~ | ~ | 10.10.10.226 |  | CMC IP: 10.31.29.69
blade 15 | ? | ~ | Dell | M620 | ? | PS 1 | PDUL-L1-P16 | ? | nexus-p15 | ? | ~ | ~ | ~ | ? | catalyst-p15 | ? | ~ | ~ | ~ | ~ | ~ | 10.10.10.225
blade 14 | ? | ~ | Dell | M620 | ? | PS 2 | PDUL-L2-P16 | ? | nexus-p14 | ? | ~ | ~ | ~ | ? | catalyst-p14 | ? | ~ | ~ | ~ | ~ | ~ | 10.10.10.224
blade 13 | ? | ~ | Dell | M620 | ? | PS 3 | PDUL-L3-P16 | ? | nexus-p13 | ? | ~ | ~ | ~ | ? | catalyst-p13 | ? | ~ | ~ | ~ | ~ | ~ | 10.10.10.223
blade 12 | ? | ~ | Dell | M620 | ? | PS 4 | PDUR-L3-P8 | ? | nexus-p12 | ? | ~ | ~ | ~ | ? | catalyst-p12 | ? | ~ | ~ | ~ | ~ | ~ | 10.10.10.222
blade 11 | ? | ~ | Dell | M620 | ? | PS 5 | PDUR-L2-P8 | ? | nexus-p11 | ? | ~ | ~ | ~ | ? | catalyst-p11 | ? | ~ | ~ | ~ | ~ | ~ | 10.10.10.221
blade 10 | ? | ~ | Dell | M620 | ? | PS 6 | PDUR-L1-P8 | ? | nexus-p10 | ? | ~ | ~ | ~ | ? | catalyst-p10 | ? | ~ | ~ | ~ | ~ | ~ | 10.10.10.220 |  | Note - collect info about layout/positioning off all M1000e and blade ports, modules, etc.
blade 9 | ? | ~ | Dell | M620 | ? | ~ | ~ | ? | nexus-p9 | ? | ~ | ~ | ~ | ? | catalyst-p9 | ? | ~ | ~ | ~ | ~ | ~ | 10.10.10.219 |  | even if we can't get MAC addresses etc. yet.
blade 8 | ? | ~ | Dell | M620 | ? | ~ | ~ | ? | nexus-p8 | ? | ~ | ~ | ~ | ? | catalyst-p8 | ? | ~ | ~ | ~ | ~ | ~ | 10.10.10.218
blade 7 | ? | ~ | Dell | M620 | ? | ~ | ~ | ? | nexus-p7 | ? | ~ | ~ | ~ | ? | catalyst-p7 | ? | ~ | ~ | ~ | ~ | ~ | 10.10.10.217
blade 6 | ? | ~ | Dell | M620 | ? | ~ | ~ | ? | nexus-p6 | ? | ~ | ~ | ~ | ? | catalyst-p6 | ? | ~ | ~ | ~ | ~ | ~ | 10.10.10.216
blade 5 | ? | ~ | Dell | M620 | ? | ~ | ~ | ? | nexus-p5 | ? | ~ | ~ | ~ | ? | catalyst-p5 | ? | ~ | ~ | ~ | ~ | ~ | 10.10.10.215
blade 4 | ? | ~ | Dell | M620 | ? | ~ | ~ | ? | nexus-p4 | ? | ~ | ~ | ~ | ? | catalyst-p4 | ? | ~ | ~ | ~ | ~ | ~ | 10.10.10.214
blade 3 | ? | ~ | Dell | M620 | ? | ~ | ~ | ? | nexus-p3 | ? | ~ | ~ | ~ | ? | catalyst-p3 | ? | ~ | ~ | ~ | ~ | ~ | 10.10.10.213
blade 2 | ? | ~ | Dell | M620 | ? | ~ | ~ | ? | nexus-p2 | ? | ~ | ~ | ~ | ? | catalyst-p2 | ? | ~ | ~ | ~ | ~ | ~ | 10.10.10.212
blade 1 | ? | ~ | Dell | M620 | ? | ~ | ~ | ? | nexus-p1 | ? | ~ | ~ | ~ | ? | catalyst-p1 | ? | ~ | ~ | ~ | ~ | ~ | 10.10.10.211
PDUL |  |  | PDUR
Serial # | PDXJ40000101 |  | Serial # | PDXJ40000118
MAC | 00:0A:9C:52:55:E5 |  | MAC | 00:0A:9C:52:56:02
| Chassis 10G module SN | IL0PNDP674031456001N
| Chassis 1G module SN | unknown
| Chassis Mellanox Module SN | IL08VY15740313CJ0005
| Chassis Mellanox Module ST | 7W4XMQ1

## Nexus 3548 (10G) map
Rbridge-101 (A1)
Port | Server Name + Port | VLAN | Port-Channel | Cable Label - Location A | Cable Label - Location Z | Cable Label A | Cable Label Z | Cable Part # | Cable Length | Notes
eth 1/1 | blade01 |  |  | u41:p1
eth 1/2 | blade02 |  |  | u41:p2
eth 1/3 | blade03 |  |  | u41:p3
eth 1/4 | blade04 |  |  | u41:p4
eth 1/5 | blade05 |  |  | u41:p5
eth 1/6 | blade06 |  |  | u41:p6
eth 1/7 | blade07 |  |  | u41:p7
eth 1/8 | blade08 |  |  | u41:p8
eth 1/9 | blade09 |  |  | u41:p9
eth 1/10 | blade10 |  |  | u41:p10
eth 1/11 | blade11 |  |  | u41:p11
eth 1/12 | blade12 |  |  | u41:p12
eth 1/13 | blade13 |  |  | u41:p13
eth 1/14 | blade14 |  |  | u41:p14
eth 1/15 | blade15 |  |  | u41:p15
eth 1/16 | blade16 |  |  | u41:p16
eth 1/17 | dell-storage01 |  |  | u41:p17
eth 1/18 | supermicro1 |  |  | u41:p18
eth 1/19 | supermicro2 |  |  | u41:p19
eth 1/20 |  |  |  | r4:pA:c23:u41:p20
eth 1/21 |  |  |  | r4:pA:c23:u41:p21
eth 1/22 |  |  |  | r4:pA:c23:u41:p22
eth 1/23 |  |  |  | r4:pA:c23:u41:p23
eth 1/24 |  |  |  | r4:pA:c23:u41:p24
eth 1/25 |  |  |  | r4:pA:c23:u41:p25
eth 1/26 |  |  |  | r4:pA:c23:u41:p26
eth 1/27 |  |  |  | r4:pA:c23:u41:p27
eth 1/28 |  |  |  | r4:pA:c23:u41:p28
eth 1/29 |  |  |  | r4:pA:c23:u41:p29
eth 1/30 |  |  |  | r4:pA:c23:u41:p30
eth 1/31 |  |  |  | r4:pA:c23:u41:p31
eth 1/32 |  |  |  | r4:pA:c23:u41:p32
eth 1/33 |  |  |  | r4:pA:c23:u41:p33
eth 1/34 |  |  |  | r4:pA:c23:u41:p34
eth 1/35 |  |  |  | r4:pA:c23:u41:p35
eth 1/36 |  |  |  | r4:pA:c23:u41:p36
eth 1/37 |  |  |  | r4:pA:c23:u41:p37
eth 1/38 |  |  |  | r4:pA:c23:u41:p38
eth 1/39 |  |  |  | r4:pA:c23:u41:p39
eth 1/40 |  |  |  | r4:pA:c23:u41:p40
eth 1/41 |  |  |  | r4:pA:c23:u41:p41
eth 1/42 |  |  |  | r4:pA:c23:u41:p42
eth 1/43 |  |  |  | r4:pA:c23:u41:p43
eth 1/44 |  |  |  | r4:pA:c23:u41:p44
eth 1/45 |  |  |  | r4:pA:c23:u41:p45
eth 1/46 |  |  |  | r4:pA:c23:u41:p46
eth 1/47 | connection to C4 |  |  | r4:pA:c23:u41:p47 | r4:pA:c4:u43:p???? |  | RBridge-104 (D6) 104/0/???
eth 1/48 | uplink |  |  | r4:pA:c23:u41:p48 | ?

## Catalyst 3650 (mgmt) map
Rbridge-101 (A1)
Port | Server Name + Port | VLAN | Port-Channel | Cable Label - Location A | Cable Label - Location Z | Cable Label A | Cable Label Z | Cable Part # | Cable Length | Notes
eth 1/1 | blade01 |  |  | u42:p1 | <CHASSIS>-B1-p1
eth 1/2 | blade02 |  |  | u42:p2 | <CHASSIS>-B1-p2
eth 1/3 | blade03 |  |  | u42:p3 | <CHASSIS>-B1-p3
eth 1/4 | blade04 |  |  | u42:p4 | <CHASSIS>-B1-p4
eth 1/5 | blade05 |  |  | u42:p5 | <CHASSIS>-B1-p5
eth 1/6 | blade06 |  |  | u42:p6 | <CHASSIS>-B1-p6
eth 1/7 | blade07 |  |  | u42:p7 | <CHASSIS>-B1-p7
eth 1/8 | blade08 |  |  | u42:p8 | <CHASSIS>-B1-p8
eth 1/9 | blade09 |  |  | u42:p9 | <CHASSIS>-B1-p9
eth 1/10 | blade10 |  |  | u42:p10 | <CHASSIS>-B1-p10
eth 1/11 | blade11 |  |  | u42:p11 | <CHASSIS>-B1-p11
eth 1/12 | blade12 |  |  | u42:p12 | <CHASSIS>-B1-p12
eth 1/13 | blade13 |  |  | u42:p13 | <CHASSIS>-B1-p13
eth 1/14 | blade14 |  |  | u42:p14 | <CHASSIS>-B1-p14
eth 1/15 | blade15 |  |  | u42:p15 | <CHASSIS>-B1-p15
eth 1/16 | blade16 |  |  | u42:p16 | <CHASSIS>-B1-p16
eth 1/17 | dell-storage01 |  |  | u42:p17 | u11-12:p???
eth 1/18 | supermicro1 |  |  | u42:p18 | ?
eth 1/19 | supermicro2 |  |  | u42:p19 | ?
eth 1/20 |  |  |  | r4:pA:c23:u42:p20
eth 1/21 |  |  |  | r4:pA:c23:u42:p21
eth 1/22 |  |  |  | r4:pA:c23:u42:p22
eth 1/23 |  |  |  | r4:pA:c23:u42:p23
eth 1/24 |  |  |  | r4:pA:c23:u42:p24
eth 1/25 |  |  |  | r4:pA:c23:u42:p25
eth 1/26 |  |  |  | r4:pA:c23:u42:p26
eth 1/27 |  |  |  | r4:pA:c23:u42:p27
eth 1/28 |  |  |  | r4:pA:c23:u42:p28
eth 1/29 |  |  |  | r4:pA:c23:u42:p29
eth 1/30 |  |  |  | r4:pA:c23:u42:p30
eth 1/31 |  |  |  | r4:pA:c23:u42:p31
eth 1/32 |  |  |  | r4:pA:c23:u42:p32
eth 1/33 | supermicro2 mgmt |  |  | u42:p33
eth 1/34 | supermicro1 mgmt |  |  | u42:p34
eth 1/35 | dell storage mgmt |  |  | u42:p35
eth 1/36 | dell cmc1 |  |  | u42:p36
eth 1/37 | dell cmc2 |  |  | u42:p37
eth 1/38 | dell kvm ?? |  |  | u42:p38
eth 1/39 | cisco TOR mgmt |  |  | u42:p39
eth 1/40 |  |  |  | r4:pA:c23:u42:p40
eth 1/41 |  |  |  | r4:pA:c23:u42:p41
eth 1/42 |  |  |  | r4:pA:c23:u42:p42
eth 1/43 |  |  |  | r4:pA:c23:u42:p43
eth 1/44 |  |  |  | r4:pA:c23:u42:p44
eth 1/45 |  |  |  | r4:pA:c23:u42:p45
eth 1/46 |  |  |  | r4:pA:c23:u42:p46
eth 1/47 | uplink to moc-jun3300 |  |  | r4:pA:c23:u42:p47 | r4:pA:c4:u42:p???
eth 1/48 | local reserved |  |  | r4:pA:c23:u42:p48 | ~ | ~ | ~ | ~ | ~ | Reserved for onsite troubleshooting
Uplink 1 |  |  |  | ?
Uplink 2 |  |  |  | ?

## README
"Left" and "Right" are as observed from the hot aisle (even if the port in question is on the cold aisle side of the unit)
WWN's for Brocade switches are 10:00 prepended to the MAC address
PDU Ports
| 1 | 9
| 2 | 10
| 3 | 11
| 4 | 12
| 5 | 13
| 6 | 14
| 7 | 15
| 8 | 16
PDU Phases
L1
L2
L3